## Sheet2
LIST OF TOOLS AND EQUIPMENT
Banana Biomass Recycling
Level 3
S.No | Items | picture | Specification | Unit Cost | Total Unit | Total Cost
1 | Fire Extinguisher |  | Portable ABC dry chemical fire extinguisher, 6–9 kg capacity, wall mounted, suitable for electrical and combustible fires | 15000 | 1 | 15000
2 | First Aid Kit (with basic medicine) • Pain & Fever Relief medicine • Anti-Allergy medicine • Stomach Relief: Anti-diarrheal medication o Antibiotic Ointment o Antiseptic Wipes or Solutions (e.g., BZK wipes or povidone-iodine). • adhesive bandages (Band-Aids), sterile gauze pads • Medical tape and blunt-nosed scissors. • Fine-point tweezers, safety pins, disposable gloves, cold pack. • : A digital thermometer. |  | dustproof, water-resistant | 5000 | 1 | 5000
3 | disposible Face Mask box |  |  | 1000 | 5 | 5000
4 | Calculators |  | 9- digit Non-Scientific | 500 | 5 | 2500
5 | Internet connection 100 Mbps |  | 100 Mbps | 10000 | 1 | 10000
6 | Computer |  | Desktop computer with Core i5 processor, 8 GB RAM, 1 TB storage, and LED monitor, All in one | 70000 | 5 | 350000
7 | Printer |  | Multi-function color printer with print, scan, and photocopy functions (Four in one ) | 45000 | 1 | 45000
8 | Scanner
9 | Projector or Multimedia |  | LCD/LED multimedia projector with HDMI support and minimum 3500 lumens brightness | 85000 | 1 | 85000
10 | PPE complete kit |  | Industrial PPE including gloves, safety boots, goggles, masks, and aprons | 5000 | 25 | 125000
11 | White Board |  | 4*6ft | 12000 | 1 | 12000
12 | Cutting Tools (Knife/Machete) |  | 15 cm alloy steel blade with wooden handle | 500 | 10 | 5000
13 | Collection Baskets/Bins |  | Plastic Pedal Bin. - Capacity: 30 litres. Material: Strong plastic body | 5000 | 25 | 125000
14 | Wheelbarrow/Cart |  | Material: Made with high-quality 16-gauge iron for strength and durability. Frame: Heavy-duty frame designed to carry maximum load without bending. | 15000 | 5 | 75000
15 | Cleaning Equipment (Brush, Water Source) |  | Cleaning brushes, buckets, water hose, and sanitation tools for workplace cleaning | 2000 | 5 | 10000
16 | Banana fiber Extraction Machine ( with lubrication tools) |  | 1HP AC Motor | 359600 | 5 | 1798000
17 | Windrow frames |  | wire (12ft) +bamboo or wood | 1000 | 10 | 10000
18 | Storage containers |  | durable plastic containers | 500 | 10 | 500
19 | Working Tables |  | 5ftx8ft wooden tables | 5000 | 2 | 10000
20 | Twisting tools |  | Mechanical hand operating tools used for twisting fiber ropes | 18000 | 1 | 18000
21 | Pressing tools |  | 2/2 Mechanical hand pressing tools used for compressing and shaping biomass materials | 10000 | 2 | 20000
22 | Combing Tools |  | Stainless steel combing brushes and tools for aligning banana fibers | 3000 | 5 | 15000
23 | Measuring Tape |  | Fiber or steel measuring tape with minimum 5–10 meter length | 1500 | 1 | 1500
24 | Shovels / Spades / Pitchforks |  | 40 to 52 inches (long-handled) | 1000 | 10 | 10000
25 | Long-stem Compost Thermometers |  | heavy-duty tools with probes typically ranging from 12 to 72 inches in length | 3000 | 5 | 15000
26 | Handheld Moisture Meters / Sensors |  | meter, 22-E electrode, RHT-S1 humidity sensor, RHT-C1 cable, 10 x CS-3 sleeves & 10 x A-111 pins. | 5000 | 5 | 25000
27 | Weighing Scales |  | 100 - KG Digital Scale ( Digital Kanda ) 12" x 16" Kanda Digital Electronic Price Computing Scale Digital Weighing Machine | 12000 | 1 | 12000
28 | Filtration Kits (Multi-mesh Cloth/Filters) |  | mesh filter bags with kit for filtration of sap | 1000 | 5 | 5000
29 | Fermentation Tanks (Airtight) |  | 500 liters fermentation tank with stand | 50000 | 1 | 50000
30 | pH Meters and Temperature Probes |  | Fiber or steel measuring tape with minimum 5–10 meter length | 35000 | 1 | 35000
31 | MS Office (Word Excel) CD |  | Licensed MS Office package including Word, Excel, and PowerPoint applications | 15000 | 1 | 15000
32 | Moisture meter |  | Portable digital moisture meter with LCD display and 0–100% measuring range | 18000 | 1 | 18000
33 | Infrared thermometer |  | Industrial Infrared Thermometer Digital -32°C~550°C Degree Non-Contact Pyrometer | 4999 | 1 | 4999
34 | Perforated PVC pipes |  | characterized by holes in the pipe wall, available in 20 feet pipes with diameter of 3 inches | 5000 | 1 | 5000
CONSUMABLES
|  | Picture | specification | unit cost | total unit | total cost
S.No | Items
|  |  | Paper One 70g, A4 Size, Printer & Copier Paper Rim, 500 Sheets | 1600 | 2 | 3200
1 | Paper Rim (A4 Size)
2 | Board Marker |  | black, blue eraseable | 100 | 2 | 200
3 | Adhesive, Tape |  | 3 inches broad | 340 | 10 | 3400
4 | ball Pen |  |  | 348 | 3 | 1044
5 | Binding Materials ( Thread, Jute twine, natural adhesive) |  | 3mmx300 meter jute rope simple- jute thread simple- brown | 699 | 5 | 3495
6 | Raw Banana Biomass (Stems, leaves, peels, Sap) |  |  | 100 | 100 | 10000
7 | Printed Tags, and Labeling Stickers |  | 250pcs Waterproof Blank Self Adhesive Sticker | 937 | 1 | 937
8 | Disinfectants and Sanitation Chemicals |  | 5 Litre ¦ Multipurpose Disinfectant & Surface Cleaner | 1599 | 1 | 1599
9 | Batteries for Portable Meters |  |  | 500 | 2 | 1000
10 | microbial cultures (for fermentation) |  |  | 1000 | 1 | 1000
11 | filter cloths |  | 5 meter | 100 | 5 | 500
12 | Sample vials |  | glass or plastic made | 299 | 10 | 2990
13 | Fuel (diesel or electricity supply support) for equipment use |  |  |  | As required | #VALUE!
14 | Petri dishes, agar, filter paper (germination tests, microbial checks). |  | Sterile Plastic Petri Dishes 90 X 15mm- Disposable Petri Dish with Lid - Sterile | 30 | 20 | 600
15 | Zip ties |  | 100 pcs pack | 1 | 105 | 105
16 | Printer toner/ink cartridges |  | as per printer specification |  | 1 | 0
17 | File folders |  | plastic file folders | 40 | 10 | 400
18 | Portable gas analyzer (for CH₄/CO₂ in biogas) |  | Gas Analyzer Gas Detector Portable Flammable Natural Gas Leak Locator Meter | 13300 | 1 | 13300
19 | Notebooks |  | 200 pages notebook | 249 | 25 | 6225
20 | Calibration solutions (e.g., pH 4, 7, 10 buffer) |  | pH 4, 7, 10 buffer | 1500 | 1 | 1500