## Tools Equipment Machinery Lab
DAE CHEMICAL TECHNOLOGY (Sp. In Sugar)
LIST OF EQUIPMENT AND MACHINARY (FOR 50 STUDENTS)
Sr # | ITEMS | Approved Qty | Lab.
1 | Cane Juice Crusher: Heavy duty three roller type sugarcane crushing machine. Rollers made of cast iron / stainless steel with grooved surface for maximum juice extraction. Roller size 8"–12" length and 4"–6" diameter. Crushing capacity 300–800 kg per hour. 2–5 HP electric motor, 220/380 Volt supply, 50 Hz. Gear driven system with V-belt transmission. Mounted on strong MS frame with juice collection tray and bagasse outlet. Suitable for sugar technology and juice extraction experiments. | 2 | Chemical Process Industries (CPI) Lab
2 | Laboratory Incubator: Double walled insulated chamber with stainless steel inner body and mild steel powder coated outer body. Temperature range 30°C to 70°C (optional up to 100°C). Digital temperature controller with ±0.5°C accuracy. Air circulation fan for uniform temperature distribution. Adjustable perforated shelves (2–3 trays). 220 Volt single phase supply. Capacity 50–150 Liters. Suitable for microbial growth, sample incubation and biochemical experiments. | 2 | Chemical Process Industries (CPI) Lab
3 | Digital Manometer: Range 0–2 bar. Accuracy ±0.5%. LCD display. Used for pressure measurement experiments. | 2 | Unit Operation Lab
4 | PLC Trainer Kit: Programmable Logic Controller with 16 digital inputs and 16 digital outputs. Ladder programming software included. 24V DC control supply. Suitable for automation and process control experiments. | 2 | Unit Operation Lab
5 | Pressure Control System: Air compressor with pressure tank. Pressure transmitter (0–6 bar). Pneumatic control valve with PID controller. Digital pressure indicator. 220 Volt supply. | 2 | Unit Operation Lab
6 | Flow Control System: Pipeline setup with centrifugal pump. Electromagnetic or turbine flow meter installed. Pneumatic control valve with PID controller. Flow range 0–5 m³/hr. | 2 | Unit Operation Lab
7 | Level Control System: Transparent acrylic tank with water circulation pump. Differential pressure level transmitter installed. Control valve with PID controller. Level range 0–500 mm. 220 Volt supply. | 2 | Unit Operation Lab
8 | Temperature Control System: Stainless steel heated tank with electric heater (1–2 kW). PT100 temperature sensor with digital controller. Temperature range 30–150°C. PID control panel installed. 220 Volt supply. | 2 | Unit Operation Lab
9 | Process Control Trainer: Microprocessor based PID controller system. Includes temperature, level, flow and pressure control loops. Digital display with tuning facility (P, I, D adjustment). 220 Volt single phase supply. Suitable for study of open loop and closed loop control system. | 2 | Unit Operation Lab
10 | V-Notch Weir Flow Meter: Mild steel tank with triangular notch plate. Used for open channel water flow measurement. Flow range depends on head height. Suitable for fluid mechanics lab. | 2 | Unit Operation Lab
11 | Pitot Tube: Stainless steel probe with differential manometer. Used for gas velocity measurement in ducts. Suitable for air flow experiments. | 2 | Unit Operation Lab
12 | Rotameter: Transparent acrylic or glass tube with float indicator. Flow range 0.1–10 LPM (Liquid) or 1–50 LPM (Gas). Mounted vertically with control valve. Suitable for laboratory liquid and gas flow measurement. | 2 | Unit Operation Lab
13 | Venturi Meter: Cast iron or stainless steel body with converging-diverging section. Pipe size 1–2 inch. Flow range 0.5–10 m³/hr. Differential pressure tapping with manometer. High accuracy flow measurement device. | 2 | Unit Operation Lab
14 | Orifice Flow Meter: Stainless steel orifice plate installed between flanges. Pipe size 1 inch. Differential pressure measurement using U-tube manometer. Flow range 0.1–5 m³/hr. Suitable for liquid flow measurement experiments. Operating pressure up to 10 bar. | 2 | Unit Operation Lab
15 | Cooling Tower: Laboratory scale cooling tower made of PVC body. Height 1.5 meter. Equipped with circulation pump and temperature sensors. Used for heat transfer experiments. | 2 | Unit Operation Lab
16 | Steam Boiler: Electric operated mini boiler with 10–15 kg/hr steam capacity. Working pressure 5–7 bar. 220/380 Volt supply. Equipped with pressure gauge, safety valve and water level indicator. Suitable for laboratory steam experiments. | 2 | Unit Operation Lab
17 | Heat Exchanger: Shell and tube type made of stainless steel tubes. Heat transfer area 0.5–1 m². Designed for liquid to liquid heat exchange. Operating pressure up to 5 bar. Inlet and outlet temperature gauges installed. Mounted on MS frame. | 2 | Unit Operation Lab
18 | Jaw Crusher: Equiped with 3 phase 50 to 220 volt, V.Belt Drive with 3 to 3.5 jaw opening, 500 RPM speed capacity50-150 lb/hr.bench space 14.5x21 to reduce rock lamps from 2.5 dia to pass on 10 mesh or finer sieve jaws made of manganese steel corrugated faces | 1 | Unit Operation Lab
19 | Pulverizer: Bronz casting steel rotor 220 volt, 3 phase, 50N, I HP Motor 2600 RPM with V.Belt drive at guards 1.00 ammeter Extra retaining screen with fabric bags for oulet mounted on legs 2 casters for easy movement. | 1 | Unit Operation Lab
20 | Centrifugal pump: with 1/2 HP motor single phase capacity 250gal/min, 30 feet Head, 220 volt in casting. | 2 | Unit Operation Lab
21 | Sample Grinder:Open door dise type with locking, hand wheel to regulate product size with bearings, cast iron traction with stud disc 0" with 6" dia disc capacity 200Ib/hr at 20mesh with 2 HP motor, 220 Volt 50 N mounted on a common mounting base. | 1 | Unit Operation Lab
22 | Ball mill(Lab size): with welded stud base extra thick shell with integral cast lifter bars. Capacity: 150Ib/hr complete with 250 Ibs of stud balls, with 1.5 / 2 HP 3 phase motor 550 volts 50N operation. | 1 | Unit Operation Lab
23 | Jar mill: complete with Trojan porcelain jar, fitting and pebbles furnished with 1/4 HP, single phase 220 v motor with covered and chain drive mounted on unit base. | 1 | Unit Operation Lab
24 | Sieve Shaker:Height 32" width 34" depth 17" weight in cladding 0.25 HP motor and time switch Capacity: 290Ib for 115 vac. 60HZ speed 1750 RPM with sieve set. | 2 | Unit Operation Lab
25 | REACTION UNIT Model. Re/fv(manual version) TECHNICAL SPECIAFICATION. - Zinc-plated and painted carbon-steel structure. - dimension: 1300x6000x1600mm - shell and -tube exchanger with A/S.-304 stainless steel tubes and borosilicate glass shell, exchange surface of 0.6(m)2 - spiral place exchanger, made of A/S.-316 stainless steel exchange surface of 0.6 (m)2 - A/S/ - 304 stainless steel connection lines and valves. - Magnetic induction electronic indicator. cold water flow meter, 0-10,00 I/hr scale. - 4 double thermo-resistances, pt 100 - 4 electronic temperature indicatorUTILITIES. - Cold water consumption 1000L/hr max - Hot water consumption = 1000L/hr max - T= 95c - power supply : single-phase 220v 50hz+ground P=0.5 kw max - Compressed air consumption 5(m)3/hr p=1.4 bar | 1 | Unit Operation Lab
UTILITIES. - Cold water consumption 1000L/hr max - Hot water consumption = 1000L/hr max - T= 95c - power supply : single-phase 220v 50hz+ground P=0.5 kw max - Compressed air consumption 5(m)3/hr p=1.4 bar
26 | Pen sky-martens Flash point tester (semi-automatic type)Semi-automatic type Acc. To ASTMD-93 for flash point determinations from 65 to + 370 c equipped with all accessories | 2 | Analytical & Quality Control Lab
27 | Redwood viscometer: Equipped with electric heater complete with 2 thermometer and one measuring flask 50ml with base 220v. The electric heater can effectively be controlled by means of a triac-heat out put regulator. | 2 | Analytical & Quality Control Lab
28 | Aniline point tester: operating on thin film method ASTM D 611, method and - Din 51787 With all accessories. | 2 | Analytical & Quality Control Lab
29 | Cloud and pour point tester: operating to Din 51597-ASTM D-97 manual tester for test consisting of stainless steel bath cover made of pvc with in served air jacket colling coil for connection to a thermostat controlled cooler hand stirrer, 1 test jar, 2 thermometer. | 2 | Analytical & Quality Control Lab
30 | Portable mixer: with direct drive 4 inch diameter Stainless steel propellers. 1/4 HP single phgase 50 cycles. 220 v motor mounted on metalic stand. | 2 | Unit Operation Lab
31 | Mixing Tank: Capacity 10 gallons stainless steel dull polished inside, Desalted ouside slopping bottom of out let connection reinforced top rim, steel legs. Complete with stainless steel cover. Outlet valve casters and mixer frame. | 2 | Unit Operation Lab
32 | PH-meter (Digital): PH 0-14, mv 12000, Temperature 20 to 150C, Resolution 0.01/ 1 mv/0.1c Temperature compensation, manual and automatic (Bench Type) | 2 | Analytical & Quality Control Lab
33 | PH-meter (Checker) Portable: Range 0.00 - 14.00 PH, pocket type small (Bench type) | 4 | Analytical & Quality Control Lab
34 | Melting Point Apparatus: Digital, temperature range 0-150C Approx, rapid heating Apparatus working on 220 v | 2 | Analytical & Quality Control Lab
35 | Water Deminerilizer: Equipped with different cell showing % sodium chloride, water in put/ Out put flow rate 501it/hr, power 220-240v | 2 | Chemical Process Industries (CPI) Lab
36 | Viscosity Bath (0-40C): Sample holding capacity 4-6 Nos, thermostatic control stainless steel and glass frame for oil bath auto stirring, Operating voltage 220v | 2 | Analytical & Quality Control Lab
37 | Visocosity Bath (100C): Adjustment of set point temperature, sample holding capacity 4-6 Nos, with timer and stirring facility, power 220v stainless steel glass body for oil contact | 2 | Analytical & Quality Control Lab
38 | Abbe's Refractrometer: Precision English type, range ND = 1.300-1.700 Minimum unit scale ND 0.0005 sugar concentration 0-955 min. unit scale for sugar concentration 0.25 thermostat 0-70C | 2 | Analytical & Quality Control Lab
39 | Electronic Balance: Digital, Top loading, capacity 300gms, sensitivity 0.01 gms for 220v, weight modes Gm, once, lbs and kg. | 4 | Analytical & Quality Control Lab
40 | Plate and frame filter press:Plate size 2 inch * 12 inch, frame 12*12inch, No. of plate = 13 No. of frame = 12 complete with plunger pump and drive motor 1 HP single phase 220v | 2 | Unit Operation Lab
41 | Hand die threading set: :Universal quick opening die head, with drop head threader size: 1/8 inch to 1.25 inches. | 2 | Comprehensive Lab
42 | Spectrophotometer :Digital, filter 42-87 nm (7 Nos) With sample holder, electric supply 220.240 v, photo meter read out A and % T | 2 | Analytical & Quality Control Lab
43 | Smoke detector: Portable, standard | 2 | Chemical Process Industries (CPI) Lab
44 | Rectifier:To convert AC to DC Ac in put 220v Dc voltage up to 12v ampere up to 500 | 1 | Analytical & Quality Control Lab
45 | Noise meter (Sound level meter):Two scales (range 35-130 db) portable resolution 0.1 db resolution 0.1 db with acoustical calibration Modal No.332 | 1 | Chemical Process Industries (CPI) Lab
46 | Nephlo meter (digital portable):Both for coarse and homogeneous solutions. Power supply 220v Wave length 42-87 nm, Latest Model | 1 | Analytical & Quality Control Lab
47 | Magnetic stirrers with hot plate:Electric, speed regulation of 150-2000 rpm, Slectable reversible stirring motion. | 6 | Analytical & Quality Control Lab
48 | Uv-v/s Spectrophotometer:With operational and maintenance manual Wave length accuracy +/-1nm Wave length calibration internal automatic Wave length repeatability 0.1nm Wave length resolution 0.1nm spectral band width: 5nm max Source lamp selection, Automatic changeover external out put:Rs.232 serial or parallel photometric range -3.0 to 3.0 ABS | 2 | Analytical & Quality Control Lab
49 | Diesel index determination Apparatus:According to A D IN / ASTM STANDARD | 2 | Chemical Process Industries (CPI) Lab
50 | Reynold's Demonstration Unit with hydraulic Bench:To observe laminar, transitional and turbulent pipe flow Reynolds experiment pipe dia 8-10mm Dy-reservoir, Capacity: 0.45-0.50 lit | 1 | Unit Operation Lab
51 | Electric Drill Machine:Aluminum body type, with complete bit set Size: 1.5mm - 12.5mm 220v, 50-single phase | 1 | Comprehensive Lab
52 | Tray Dryer (complete with all accessories)small scale drying unit used for dew on striation of drying rfate. Heat and mass transfer drying test on solids. Capacity 2-3 kg of solid -2 drying compartment 0.25 - 0.3 mx 0.25 - 0.3 x 0.35 - 0.4 m consisting of digital balance, are mom meter, aerated psychomotor. | 1 | Unit Operation Lab
53 | First aid kit: Equipped With all standards accessories and Medicines | 2 | Analytical & Quality Control Lab
54 | Glass electrodes:Can fitted with PH Meter and titrimeter | 4 | Analytical & Quality Control Lab
55 | Calmel electrodes:Can fitted with PH Meter and titrameter | 4 | Analytical & Quality Control Lab
56 | Paltinum Electrodes: For conductivity bridge | 4 | Analytical & Quality Control Lab
57 | Water distillation unit 5-10 Liter/Hour | 2 | Analytical & Quality Control Lab
58 | Water purifier 10-15 Liter/Hour | 4 | Analytical & Quality Control Lab
59 | Platinum wire(sealed in glass rod,used for flame test 1-1.5 cm in length) | 24 | Analytical & Quality Control Lab
60 | Tintometer (Light source) | 1 | Chemical Process Industries (CPI) Lab
61 | Hot plate (upto 500 degree C, SS ) | 4 | Analytical & Quality Control Lab
62 | Oven | 2 | Analytical & Quality Control Lab
63 | Muffle furnace | 2 | Analytical & Quality Control Lab
64 | Moisture tester | 2 | Unit Operation Lab
65 | Water softener (mixed bed type) | 1 | Chemical Process Industries (CPI) Lab
66 | Electronic aqua analyzer | 1 | Chemical Process Industries (CPI) Lab
67 | Cation type | 1 | Chemical Process Industries (CPI) Lab
68 | Anion type | 1 | Chemical Process Industries (CPI) Lab
69 | Vitamin tester (digital) | 1 | Chemical Process Industries (CPI) Lab
70 | Double jacketed soap pan | 2 | Chemical Process Industries (CPI) Lab
71 | Bladder | 1 | Chemical Process Industries (CPI) Lab
72 | Cake cutter | 1 | Chemical Process Industries (CPI) Lab
73 | Natural Gas Burner | 6 | Analytical & Quality Control Lab
74 | Protein tester | 1 | Chemical Process Industries (CPI) Lab
75 | Soxhlet apparatus | 1 | Analytical & Quality Control Lab
76 | West paul balance | 1 | Analytical & Quality Control Lab
77 | Density meter | 1 | Analytical & Quality Control Lab
78 | Saybolt viscometer | 2 | Analytical & Quality Control Lab
79 | Ostwald's viscometer | 10 | Analytical & Quality Control Lab
80 | Staglometer | 4 | Analytical & Quality Control Lab
81 | Dobosque Clorimeter | 2 | Analytical & Quality Control Lab
82 | Spectronics-21 with accessories | 2 | Analytical & Quality Control Lab
83 | Flame Photometer | 1 | Analytical & Quality Control Lab
84 | Polari meter | 2 | Analytical & Quality Control Lab
85 | Conductivity Bridge with Accessories | 2 | Analytical & Quality Control Lab
86 | Technical Orsat Apratus for the analysis of flue gases | 2 | Analytical & Quality Control Lab
87 | Electrician Tool Kit | 2 | Analytical & Quality Control Lab
88 | Aluminium Ladder 8 feet | 2 | Analytical & Quality Control Lab
89 | Air Conditioner Unit | 2 | Analytical & Quality Control Lab
90 | Hydraulic bench Equipped with all accessories for Oriface discharge, energy losses in pipe & fittings, Venturi Discharge, orifice meter, pitot tube ARME fileld, UK | 2 | Unit Operation Lab
91 | Multiple pump test Rig with Accessories | 1 | Unit Operation Lab
92 | Flaring tool set | 1 | Comprehensive Lab
93 | Gate Valve 2 inch | 4 | Comprehensive Lab
94 | Globe Valve 2 inch | 4 | Comprehensive Lab
95 | Check Valve 2 inch | 4 | Comprehensive Lab
96 | Safety Valve 2 inch | 4 | Comprehensive Lab
97 | Butter fly Valve 2 inch | 4 | Comprehensive Lab
98 | Plug cook Valve 3/4 inch | 4 | Comprehensive Lab
99 | Expansion steam trap 1/2 inch | 4 | Comprehensive Lab
100 | Bucket steam trap 1/2 inch | 4 | Comprehensive Lab
101 | Impulse steam trap 1/2 inch | 4 | Comprehensive Lab
102 | Work bench | 10 | Comprehensive Lab
103 | G.I Pipe sizes 1 Inch, 2 Inch | 30 Feet Each | Comprehensive Lab
103 | Plateform Balance | 1 | Comprehensive Lab
Digital Display capcity 30 kg accuracy 10-15 gm. Koria/Taiwan
104 | Pipe cutter (circular blade) Size 3" dia, China | 2 | Comprehensive Lab
105 | Pipe Fittings |  | Comprehensive Lab
| Union 3/4 inch | 12
| Tee 3/4 inch | 12
| Elbow 3/4 inch | 12
| Reducing Elbow 3/4 inch | 12
| Nipple 3/4 inch | 12
| Socket 3/4 inch | 12
| Stop Cock 3/4 inch | 12
| Bend 3/4 inch | 12
| Stopper 3/4 inch | 12
| Union 1 Inch | 12
| Tee 1 Inch | 12
| Elbow 1 Inch | 12
| Reducing Elbow 1 Inch | 12
| Nipple 1 Inch | 12
| Socket 1 Inch | 12
| Stop Cock 1 Inch | 12
| Bend 1 Inch | 12
| Stopper 1 Inch | 12
106 | Pipe wrench |  | Comprehensive Lab
Bosi, Japan with following sizes
| 6" | 2
| 12" | 6
| 18" | 6
107 | Screw driver, Germany | 6 | Comprehensive Lab
07 pcs. Set chrome vanadium with steel headed top.
108 | Screw Wrench | 3 | Comprehensive Lab
Alloy steel, Bosi Japan
Size 6", 10", 12", 15"
(4 Pcs) set.
109 | Straight peen Hammer |  | Comprehensive Lab
| Pak made weight 500 gm with wooden handle | 2
| Pak made weight 250 gm with wooden handle | 2
110 | Plier (3 piece set), Japan | 6 | Comprehensive Lab
8" Combination
8" Cutter
6" Long nose
111 | Socket Set | 2 | Comprehensive Lab
UK/Japan 5-10 mm size
112 | Centrifuge machine | 4 | Comprehensive Lab
Power driven speed 3000 rpm 06 tubes with cover
113 | Water distillation unit (still) capacity 5 lit/hr | 2 | Comprehensive Lab
Electric ¦Heater emersion rod 2000 watt, steel body, water container with sight glass koria/china with collecting Jug 1 lit capacity (China)
114 | Micro Scope | 2 | Comprehensive Lab
Complete with all accessories as Model No. Switt-M-7000 D or equivalent
115 | Vacum Pump | 1 | Comprehensive Lab
Rocker-300, Rocker
116 | Conductivity/TDS meter | 2 | Comprehensive Lab
Model WAG 9032 WAGTECH/UK or equivalent
117 | Electric Flat Die Biomass Pellet Mill to convert agricultural and industrial biomass waste into biofuel pellets, with a capacity of 200–300 kg/hour and powered by a 7.5 kW electric motor. The machine includes basic accessories such as: Pellet dies: 2 mm, 4 mm, 6 mm, 8 mm hole sizes Roller set: for material compression Cutting knife (cutter): for pellet length control Electric control panel: for operation and safety Lubrication system: for smooth and continuous functioning | 1 | Chemical Process Industries (CPI) Lab
118 | Pipe vice (Pak made 04" dia, made of drop forged steel jaws horders hinged body) | 12 | Comprehensive Lab