## Tile Setter
Sector name | Occupation name | Tools/Equipment/Supplies name | Minimum number of equipment required (per batch of 30 trainees) | Unit type | Images | Availability | Tools image
Construction | Tile Setter | Measuring tape/rule | 15 | Number |  | Yes
Construction | Tile Setter | Mason's line | 15 | Number
Construction | Tile Setter | Plumb bob | 10 | Number
Construction | Tile Setter | Try square | 10 | Number
Construction | Tile Setter | Mortar pan | 6 | Number
Construction | Tile Setter | Steel Compass (Geometrical) for drawing circular shapes in building plans | 5 | Number
Construction | Tile Setter | Straight edge (Aluminium) | 8 | Number
Construction | Tile Setter | Wood/rubber mallet | 10 | Number
Construction | Tile Setter | Line and pins | 30 | Number
Construction | Tile Setter | Spirit level | 6 | Number
Construction | Tile Setter | Water level | 6 | Number
Construction | Tile Setter | Trowel set (such as: Normal Mason's Trowel, Square notch trowel, corner trowel, Pointer trowel and V notched trowel) | 7 | Sets
Construction | Tile Setter | Hammer | 10 | Number
Construction | Tile Setter | Mallet | 6 | Number
Construction | Tile Setter | Wedges and pins | 50 | Number
Construction | Tile Setter | Power wet saw | 1 | Number
Construction | Tile Setter | Tile scribe or hand held tile cutter | 5 | Number
Construction | Tile Setter | Sieve | 2 | Number
Construction | Tile Setter | Rubber grout float | 2 | Number
Construction | Tile Setter | Tile trims/tile strips - Assorted | 5 | Number
Construction | Tile Setter | Assorted spacers- H,U,T shaped | 200 | Number
Construction | Tile Setter | Mixing platform (3’x5’) and mixing pan | 10 | Number
Construction | Tile Setter | Wire brush | 10 | Number
Construction | Tile Setter | Sand bucket | 12 | Number
Construction | Tile Setter | Sand | 30 | sacks
Construction | Tile Setter | Cement | 20 | Sacks
Construction | Tile Setter | Grout Premixed, sanded grout, unsanded grout, Epoxy | 10 | Packets
Construction | Tile Setter | Tile sealant | 10 | Dispensers/Tubes
Construction | Tile Setter | Cleaning sponge | 10 | Number
Construction | Tile Setter | Assorted tiles - Porcelain, Ceramic and Mosaic | 50 each | Number
Construction | Tile Setter | Wheelbarrow | 2 | Number
Construction | Tile Setter | Indoor Ladder/Exterior ladder | 2 | Number
Construction | Tile Setter | Tile able room with countertop, a sink a drain and faucet for water supply | 1 | Number
Protective Equipment & Wear
Construction | Tile Setter | Reflective jacket or Jumpsuit with multiple pockets and reflective bands
Construction | Tile Setter | Full body harness with lanyard
Construction | Tile Setter | Ear protection (Ear Muffs or Corded Foam disposable Ear plugs)
Construction | Tile Setter | Face mask (For light duty grouting)
Construction | Tile Setter | HEPA filter Respirator (For heavy duty tile cutting, cement unloading/mixing)
Construction | Tile Setter | Protective Safety Glasses/Goggles
Construction | Tile Setter | Industrial Safety boots
Construction | Tile Setter | Toe-Guards (If safety boots do not have steel toes)
Construction | Tile Setter | Polypropylene Safety Hat (When working at construction site, at all times)
Construction | Tile Setter | Welding helmet/Helmet (When using a Wet Saw to cut tiles)
Construction | Tile Setter | Elbow and knee guards (When laying tiles on floor)
Construction | Tile Setter | Leather gloves (for picking up, lowering tiles)
Construction | Tile Setter | Rubber gloves (when mixing grout, mortar)
Emergency Protection and Warning Equipment
Construction | Tile Setter | Fire prevention Kit (Containing fire blanket, Heat Resistant Gloves, Escape Rope, Glass Hammer, Glow Sticks, Flashlight, First Aid Supplies with Burn Injury Care Treatment and More)
Construction | Tile Setter | Fire extinguisher (Hand held or Wall mounted)
Construction | Tile Setter | First aid box
Construction | Tile Setter | Safety tags
Construction | Tile Setter | Safety notice board /safety message board
Construction | Tile Setter | Barricade Cones
Construction | Tile Setter | Warning Signs (Wet Floor, Construction Work in Progress)